## Main Sheet
Wheatstone bridge taking into account the variability of their components
The graph shows the values obtained for Rx (that actually is 20) by 1000 circuits built with components of the indicated mean and standard deviation.
You can change the values of the circuit compoments and see how the results obtained change.
µ1: | 100 | µ3: | 100 | Values obtained from 1000 circuits when Rx = 20 Ω
σ1: | 1 | σ3: | 1 |  |  | Variability: σ(Rx) = 3,109
σ2: | 3 | Rx: | 20
3.1086
Variability of Rx, σ = 3,109
A
R3
R1
Rx
R2

## Calculations
# Circuit | R1 | R3 | R2 | Rx | Rx (+/- 0,5) | Freq.
1 | 100.5593 | 98.0083 | 22.2039 | 22.2039 | 10 | 1
2 | 100.5989 | 101.0637 | 19.9326 | 19.9326 | 11 | 3
3 | 98.8447 | 99.8624 | 20.3119 | 20.3119 | 12 | 3
4 | 100.047 | 101.8177 | 20.234 | 20.234 | 13 | 10
5 | 99.4093 | 99.9293 | 13.4727 | 13.4727 | 14 | 15
6 | 100.8159 | 100.2386 | 20.027 | 20.027 | 15 | 39
7 | 100.0718 | 99.7452 | 16.0851 | 16.0851 | 16 | 58
8 | 100.2867 | 99.0403 | 20.196 | 20.196 | 17 | 75
9 | 100.1768 | 99.5639 | 16.9129 | 16.9129 | 18 | 92
10 | 100.1972 | 100.7295 | 22.2126 | 22.2126 | 19 | 117
11 | 101.3852 | 101.0016 | 16.4221 | 16.4221 | 20 | 139
12 | 100.9202 | 98.2589 | 21.2361 | 21.2361 | 21 | 123
13 | 99.5163 | 99.0215 | 23.2563 | 23.2563 | 22 | 105
14 | 97.6116 | 99.7077 | 16.6835 | 16.6835 | 23 | 84
15 | 99.8187 | 100.7054 | 19.2649 | 19.2649 | 24 | 64
16 | 100.5665 | 100.1937 | 15.9289 | 15.9289 | 25 | 33
17 | 99.6409 | 99.4873 | 17.2598 | 17.2598 | 26 | 19
18 | 101.5692 | 100.9594 | 17.2763 | 17.2763 | 27 | 10
19 | 98.2514 | 99.5997 | 19.7578 | 19.7578 | 28 | 6
20 | 99.9153 | 101.4682 | 21.9155 | 21.9155 | 29 | 2
21 | 99.4457 | 100.8195 | 16.7987 | 16.7987 | 30 | 1
22 | 99.2604 | 100.4794 | 20.3147 | 20.3147 |  | 999
23 | 99.0615 | 97.5623 | 23.7311 | 23.7311
24 | 103.5646 | 100.6447 | 19.9428 | 19.9428
25 | 99.8458 | 100.41 | 20.4356 | 20.4356
26 | 99.4671 | 100.0303 | 18.1283 | 18.1283
27 | 101.317 | 101.8995 | 20.9097 | 20.9097
28 | 98.7187 | 98.6105 | 25.1815 | 25.1815
29 | 101.0149 | 100.426 | 18.2914 | 18.2914
30 | 100.4895 | 99.0534 | 18.9101 | 18.9101
31 | 98.2203 | 99.2684 | 17.7908 | 17.7908
32 | 99.8524 | 100.5895 | 18.0619 | 18.0619
33 | 101.3643 | 101.4697 | 13.9395 | 13.9395
34 | 100.6965 | 99.8313 | 24.171 | 24.171
35 | 100.3578 | 99.2415 | 23.537 | 23.537
36 | 101.6624 | 99.5595 | 15.3067 | 15.3067
37 | 98.3555 | 99.7564 | 12.5493 | 12.5493
38 | 99.1974 | 101.4203 | 19.159 | 19.159
39 | 99.7253 | 100.3592 | 23.2856 | 23.2856
40 | 99.8369 | 100.5831 | 21.9687 | 21.9687
41 | 99.7593 | 101.2573 | 25.8395 | 25.8395
42 | 100.1578 | 101.447 | 20.0622 | 20.0622
43 | 100.4829 | 99.3905 | 27.0371 | 27.0371
44 | 99.3205 | 101.8991 | 22.2461 | 22.2461
45 | 99.3702 | 99.4767 | 20.7873 | 20.7873
46 | 99.585 | 99.8678 | 16.6923 | 16.6923
47 | 99.939 | 98.5757 | 15.3288 | 15.3288
48 | 100.4705 | 98.4401 | 17.8894 | 17.8894
49 | 100.0542 | 100.5451 | 17.0432 | 17.0432
50 | 98.7748 | 99.8945 | 19.5623 | 19.5623
51 | 101.6444 | 100.8447 | 16.3911 | 16.3911
52 | 101.2592 | 99.1044 | 18.2648 | 18.2648
53 | 99.9841 | 99.2775 | 22.198 | 22.198
54 | 100.0821 | 101.2795 | 19.3487 | 19.3487
55 | 99.6872 | 100.4045 | 15.6405 | 15.6405
56 | 100.0952 | 100.64 | 19.8796 | 19.8796
57 | 100.9878 | 101.3709 | 20.429 | 20.429
58 | 98.0747 | 100.3756 | 23.1418 | 23.1418
59 | 98.8795 | 99.0835 | 19.6864 | 19.6864
60 | 98.2698 | 98.6088 | 19.407 | 19.407
61 | 100.2056 | 99.2608 | 18.8319 | 18.8319
62 | 98.0948 | 98.5239 | 23.4288 | 23.4288
63 | 100.7227 | 99.898 | 22.3533 | 22.3533
64 | 101.137 | 99.7809 | 26.8303 | 26.8303
65 | 99.8232 | 99.4061 | 19.0321 | 19.0321
66 | 100.9924 | 100.8547 | 16.4128 | 16.4128
67 | 98.9412 | 99.9502 | 23.1958 | 23.1958
68 | 99.945 | 100.5246 | 17.2945 | 17.2945
69 | 99.9402 | 99.7365 | 24.7902 | 24.7902
70 | 102.0213 | 98.3353 | 22.7986 | 22.7986
71 | 99.8439 | 99.4917 | 17.0643 | 17.0643
72 | 99.7826 | 98.511 | 24.0787 | 24.0787
73 | 99.4929 | 100.8071 | 21.0395 | 21.0395
74 | 98.9862 | 100.7189 | 20.1014 | 20.1014
75 | 100.3046 | 99.9474 | 19.9017 | 19.9017
76 | 99.6276 | 101.038 | 19.7144 | 19.7144
77 | 100.8611 | 99.1369 | 20.2506 | 20.2506
78 | 101.5875 | 99.4493 | 26.0314 | 26.0314
79 | 97.8516 | 100.8259 | 20.5789 | 20.5789
80 | 99.9065 | 100.3865 | 24.4684 | 24.4684
81 | 98.424 | 101.0984 | 16.2017 | 16.2017
82 | 99.7994 | 100.4239 | 17.5106 | 17.5106
83 | 99.9747 | 100.1362 | 21.111 | 21.111
84 | 98.1631 | 100.7898 | 19.5741 | 19.5741
85 | 100.4712 | 101.679 | 24.1069 | 24.1069
86 | 99.9353 | 100.2562 | 20.9869 | 20.9869
87 | 100.4968 | 98.9197 | 17.0392 | 17.0392
88 | 100.6347 | 99.0374 | 21.0925 | 21.0925
89 | 100.9292 | 99.7522 | 19.5119 | 19.5119
90 | 98.9969 | 99.73 | 21.8027 | 21.8027
91 | 100.074 | 100.4946 | 23.3084 | 23.3084
92 | 99.6531 | 99.4829 | 15.7166 | 15.7166
93 | 98.85 | 101.3 | 22.7659 | 22.7659
94 | 98.5717 | 98.6338 | 22.0424 | 22.0424
95 | 101.5674 | 99.2147 | 21.4445 | 21.4445
96 | 98.2726 | 99.5763 | 21.4665 | 21.4665
97 | 99.3709 | 99.999 | 18.846 | 18.846
98 | 99.2609 | 100.3976 | 20.1894 | 20.1894
99 | 97.9195 | 98.7705 | 20.8657 | 20.8657
100 | 100.6146 | 99.8234 | 26.065 | 26.065
101 | 99.8499 | 99.717 | 20.9551 | 20.9551
102 | 98.1578 | 99.7195 | 21.5051 | 21.5051
103 | 101.4868 | 99.864 | 19.4691 | 19.4691
104 | 99.5812 | 101.0248 | 21.1646 | 21.1646
105 | 100.0722 | 100.7317 | 21.8892 | 21.8892
106 | 98.8763 | 99.9817 | 15.6789 | 15.6789
107 | 100.8935 | 99.028 | 19.8344 | 19.8344
108 | 100.7746 | 99.6826 | 18.8849 | 18.8849
109 | 99.1227 | 101.1245 | 25.0995 | 25.0995
110 | 99.4004 | 101.0373 | 17.8517 | 17.8517
111 | 100.5529 | 98.9083 | 18.145 | 18.145
112 | 100.6662 | 100.0664 | 20.8914 | 20.8914
113 | 98.4519 | 100.4923 | 19.1295 | 19.1295
114 | 102.5489 | 100.3755 | 22.5841 | 22.5841
115 | 98.5493 | 99.2507 | 20.0309 | 20.0309
116 | 100.3937 | 98.9091 | 21.0495 | 21.0495
117 | 99.8806 | 98.5421 | 17.4403 | 17.4403
118 | 101.4965 | 100.9265 | 17.4761 | 17.4761
119 | 101.2195 | 100.279 | 19.1763 | 19.1763
120 | 100.1269 | 99.0031 | 22.6295 | 22.6295
121 | 101.166 | 100.3597 | 22.3437 | 22.3437
122 | 98.3441 | 98.9019 | 18.7742 | 18.7742
123 | 99.6388 | 99.8845 | 23.7516 | 23.7516
124 | 100.6828 | 100.8241 | 20.5599 | 20.5599
125 | 99.5405 | 98.5143 | 25.1283 | 25.1283
126 | 100.6166 | 101.1097 | 21.7054 | 21.7054
127 | 100.9493 | 102.0917 | 18.6084 | 18.6084
128 | 99.2759 | 100.433 | 24.932 | 24.932
129 | 100.3577 | 99.347 | 22.1731 | 22.1731
130 | 99.7715 | 100.0198 | 25.1438 | 25.1438
131 | 100.3012 | 99.9003 | 19.1099 | 19.1099
132 | 100.4857 | 101.5723 | 24.4562 | 24.4562
133 | 99.1654 | 101.6593 | 18.0688 | 18.0688
134 | 98.5961 | 99.5443 | 16.8773 | 16.8773
135 | 100.2145 | 99.6841 | 22.6566 | 22.6566
136 | 100.7261 | 100.4838 | 21.3536 | 21.3536
137 | 100.1195 | 100.7371 | 20.0211 | 20.0211
138 | 99.445 | 100.2793 | 23.0005 | 23.0005
139 | 101.8487 | 101.0021 | 23.45 | 23.45
140 | 100.5189 | 100.2153 | 20.5912 | 20.5912
141 | 100.1668 | 100.1229 | 22.5743 | 22.5743
142 | 99.9835 | 100.9954 | 22.3655 | 22.3655
143 | 99.879 | 99.5087 | 22.8571 | 22.8571
144 | 98.0743 | 101.1399 | 20.4498 | 20.4498
145 | 97.9938 | 97.9014 | 14.792 | 14.792
146 | 101.2228 | 98.8208 | 19.4318 | 19.4318
147 | 97.6645 | 101.5232 | 15.3294 | 15.3294
148 | 99.5279 | 100.674 | 20.3523 | 20.3523
149 | 100.0318 | 100.3389 | 25.1732 | 25.1732
150 | 100.6881 | 101.1331 | 19.5683 | 19.5683
151 | 100.264 | 99.7978 | 20.4644 | 20.4644
152 | 101.6368 | 101.6471 | 18.65 | 18.65
153 | 99.3701 | 99.9716 | 22.833 | 22.833
154 | 99.6708 | 100.8337 | 15.8218 | 15.8218
155 | 99.4561 | 100.4932 | 17.9036 | 17.9036
156 | 101.406 | 101.1181 | 15.9831 | 15.9831
157 | 98.669 | 101.6962 | 20.8482 | 20.8482
158 | 100.5383 | 99.9453 | 19.7919 | 19.7919
159 | 100.7011 | 101.5703 | 18.6959 | 18.6959
160 | 99.2465 | 100.1445 | 21.6083 | 21.6083
161 | 99.4868 | 101.0218 | 22.1325 | 22.1325
162 | 102.6613 | 99.9148 | 23.961 | 23.961
163 | 98.65 | 97.9972 | 22.0071 | 22.0071
164 | 98.0889 | 100.2414 | 18.8408 | 18.8408
165 | 98.0565 | 100.8158 | 18.3815 | 18.3815
166 | 101.4116 | 99.849 | 24.462 | 24.462
167 | 101.5403 | 100.0412 | 23.421 | 23.421
168 | 100.8358 | 99.8702 | 19.9652 | 19.9652
169 | 101.3761 | 98.9758 | 12.3548 | 12.3548
170 | 100.3111 | 99.4037 | 14.1033 | 14.1033
171 | 101.0704 | 100.1709 | 19.692 | 19.692
172 | 100.3494 | 101.8499 | 19.9521 | 19.9521
173 | 100.1367 | 100.913 | 23.0482 | 23.0482
174 | 98.6386 | 98.662 | 21.9983 | 21.9983
175 | 100.4882 | 101.6829 | 18.2493 | 18.2493
176 | 98.9597 | 100.3945 | 18.6513 | 18.6513
177 | 100.005 | 100.8075 | 25.3427 | 25.3427
178 | 100.4615 | 99.9884 | 16.5444 | 16.5444
179 | 99.9281 | 100.9014 | 14.2805 | 14.2805
180 | 100.244 | 100.3985 | 25.1172 | 25.1172
181 | 99.1155 | 100.2502 | 20.9365 | 20.9365
182 | 99.5204 | 101.5591 | 16.1184 | 16.1184
183 | 99.5397 | 99.7458 | 21.8537 | 21.8537
184 | 97.2751 | 100.657 | 21.9335 | 21.9335
185 | 100.9162 | 98.4586 | 18.8377 | 18.8377
186 | 100.2997 | 101.0517 | 21.8389 | 21.8389
187 | 100.3666 | 100.0737 | 20.1842 | 20.1842
188 | 97.6771 | 99.0538 | 23.3054 | 23.3054
189 | 98.9444 | 99.1256 | 19.7896 | 19.7896
190 | 97.7036 | 99.623 | 15.9896 | 15.9896
191 | 100.4209 | 99.7519 | 20.0824 | 20.0824
192 | 98.9279 | 100.2982 | 19.9036 | 19.9036
193 | 99.928 | 98.6005 | 19.4393 | 19.4393
194 | 101.0304 | 98.9794 | 22.5606 | 22.5606
195 | 99.6945 | 99.3778 | 23.2801 | 23.2801
196 | 100.7493 | 100.5844 | 22.289 | 22.289
197 | 99.4394 | 100.3208 | 17.2352 | 17.2352
198 | 98.3709 | 99.7173 | 19.2185 | 19.2185
199 | 99.9277 | 98.9769 | 17.3576 | 17.3576
200 | 98.7013 | 98.9557 | 21.5154 | 21.5154
201 | 101.9378 | 99.3022 | 20.9594 | 20.9594
202 | 100.358 | 99.6704 | 19.9519 | 19.9519
203 | 98.3017 | 101.1 | 20.3513 | 20.3513
204 | 100.6663 | 99.1321 | 17.8693 | 17.8693
205 | 99.0681 | 96.3136 | 24.0316 | 24.0316
206 | 100.2315 | 102.1284 | 23.1163 | 23.1163
207 | 100.0672 | 99.9504 | 16.2482 | 16.2482
208 | 99.4464 | 97.819 | 22.7369 | 22.7369
209 | 99.8542 | 100.9615 | 21.7019 | 21.7019
210 | 100.6091 | 99.1764 | 20.7265 | 20.7265
211 | 100.4352 | 100.7396 | 23.9821 | 23.9821
212 | 101.3198 | 100.2604 | 21.4316 | 21.4316
213 | 100.3118 | 101.1893 | 21.4629 | 21.4629
214 | 99.9764 | 101.0801 | 19.0737 | 19.0737
215 | 100.0815 | 100.9675 | 17.9148 | 17.9148
216 | 101.2655 | 100.7002 | 27.6233 | 27.6233
217 | 99.1907 | 98.7334 | 19.423 | 19.423
218 | 98.9378 | 99.976 | 23.803 | 23.803
219 | 101.4766 | 102.0478 | 23.3076 | 23.3076
220 | 98.1935 | 99.1457 | 15.8363 | 15.8363
221 | 101.8978 | 100.6497 | 21.7467 | 21.7467
222 | 98.6061 | 97.9112 | 19.2602 | 19.2602
223 | 100.725 | 100.7309 | 20.2568 | 20.2568
224 | 98.3964 | 98.1483 | 21.9736 | 21.9736
225 | 100.6907 | 100.2079 | 14.5006 | 14.5006
226 | 100.8266 | 99.5813 | 15.8131 | 15.8131
227 | 99.8985 | 99.5639 | 16.7954 | 16.7954
228 | 101.6418 | 100.7062 | 20.1535 | 20.1535
229 | 101.0967 | 99.9463 | 19.6824 | 19.6824
230 | 101.6029 | 100.4662 | 19.2054 | 19.2054
231 | 99.098 | 99.9671 | 14.6594 | 14.6594
232 | 99.7789 | 99.4915 | 18.1254 | 18.1254
233 | 100.1419 | 100.5768 | 23.171 | 23.171
234 | 101.0974 | 100.4424 | 21.9694 | 21.9694
235 | 98.9488 | 100.2244 | 16.873 | 16.873
236 | 101.2006 | 100.9568 | 20.248 | 20.248
237 | 101.8968 | 100.8198 | 19.3973 | 19.3973
238 | 99.5165 | 98.4036 | 15.4713 | 15.4713
239 | 100.0035 | 100.1723 | 18.7882 | 18.7882
240 | 100.3903 | 98.0244 | 21.4722 | 21.4722
241 | 98.7331 | 99.7721 | 19.4558 | 19.4558
242 | 98.8294 | 101.238 | 13.5888 | 13.5888
243 | 100.6468 | 99.0155 | 23.5719 | 23.5719
244 | 98.2614 | 100.3556 | 20.9549 | 20.9549
245 | 100.475 | 100.8347 | 15.8607 | 15.8607
246 | 100.4862 | 99.7571 | 20.3809 | 20.3809
247 | 100.9759 | 99.2432 | 20.7164 | 20.7164
248 | 101.5534 | 101.4026 | 20.5843 | 20.5843
249 | 99.7558 | 99.9305 | 16.1612 | 16.1612
250 | 100.5873 | 100.0192 | 20.1466 | 20.1466
251 | 99.4226 | 99.4851 | 15.4356 | 15.4356
252 | 99.5382 | 100.4451 | 22.6788 | 22.6788
253 | 100.8681 | 100.4717 | 24.4389 | 24.4389
254 | 99.3047 | 98.9598 | 19.6197 | 19.6197
255 | 97.6453 | 99.9698 | 18.4318 | 18.4318
256 | 100.8205 | 100.5613 | 23.7445 | 23.7445
257 | 101.3591 | 100.9487 | 22.3977 | 22.3977
258 | 99.9802 | 100.9407 | 22.9724 | 22.9724
259 | 99.8658 | 98.7043 | 20.2983 | 20.2983
260 | 100.7535 | 97.9636 | 20.7557 | 20.7557
261 | 98.6811 | 99.6655 | 26.7218 | 26.7218
262 | 100.7988 | 99.8766 | 22.9727 | 22.9727
263 | 100.1681 | 100.8861 | 18.8135 | 18.8135
264 | 99.824 | 99.6442 | 19.073 | 19.073
265 | 99.3294 | 98.3606 | 19.6846 | 19.6846
266 | 99.4892 | 100.8768 | 20.7802 | 20.7802
267 | 99.2191 | 101.6206 | 11.3591 | 11.3591
268 | 99.5729 | 101.3998 | 19.1891 | 19.1891
269 | 100.1559 | 99.2968 | 22.5684 | 22.5684
270 | 100.4279 | 100.2464 | 20.3166 | 20.3166
271 | 100.2927 | 102.2046 | 20.086 | 20.086
272 | 101.2222 | 100.3137 | 17.6203 | 17.6203
273 | 100.5481 | 100.5036 | 20.6052 | 20.6052
274 | 100.6383 | 99.7039 | 21.5834 | 21.5834
275 | 100.3238 | 99.4344 | 21.0011 | 21.0011
276 | 98.5522 | 98.8487 | 19.5132 | 19.5132
277 | 99.612 | 98.676 | 25.2849 | 25.2849
278 | 100.885 | 99.3005 | 20.8948 | 20.8948
279 | 100.0209 | 99.9627 | 15.6525 | 15.6525
280 | 101.5438 | 101.1022 | 20.3621 | 20.3621
281 | 99.8329 | 99.6659 | 18.6224 | 18.6224
282 | 100.4171 | 98.002 | 18.5309 | 18.5309
283 | 98.8895 | 99.2457 | 14.4633 | 14.4633
284 | 98.233 | 99.672 | 19.5694 | 19.5694
285 | 99.9536 | 99.7863 | 20.9168 | 20.9168
286 | 98.3623 | 99.2073 | 18.5014 | 18.5014
287 | 100.3815 | 101.0719 | 21.9408 | 21.9408
288 | 99.9991 | 98.0709 | 21.377 | 21.377
289 | 99.7607 | 99.1295 | 20.4478 | 20.4478
290 | 100.1636 | 101.5596 | 21.671 | 21.671
291 | 101.3638 | 100.0854 | 17.9273 | 17.9273
292 | 100.6538 | 98.3268 | 15.4233 | 15.4233
293 | 99.1987 | 99.8913 | 18.9253 | 18.9253
294 | 100.4812 | 100.1496 | 16.6691 | 16.6691
295 | 100.3755 | 99.6715 | 22.0404 | 22.0404
296 | 97.9914 | 100.6205 | 19.8242 | 19.8242
297 | 99.9637 | 99.6146 | 23.7637 | 23.7637
298 | 101.2525 | 99.9789 | 22.5095 | 22.5095
299 | 101.6828 | 98.5534 | 23.5325 | 23.5325
300 | 100.6934 | 98.2042 | 26.6191 | 26.6191
301 | 100.335 | 98.2808 | 25.7166 | 25.7166
302 | 98.8786 | 101.2588 | 22.7923 | 22.7923
303 | 101.3744 | 99.3372 | 18.0762 | 18.0762
304 | 99.9075 | 100.4839 | 18.6287 | 18.6287
305 | 99.0103 | 101.0349 | 16.8815 | 16.8815
306 | 99.7903 | 100.5836 | 19.1262 | 19.1262
307 | 100.9726 | 98.0735 | 23.9114 | 23.9114
308 | 99.8346 | 100.1268 | 18.6788 | 18.6788
309 | 100.2693 | 103.0734 | 16.26 | 16.26
310 | 100.9979 | 99.2474 | 23.0787 | 23.0787
311 | 99.4814 | 99.4191 | 22.4362 | 22.4362
312 | 99.2728 | 101.6699 | 19.0186 | 19.0186
313 | 100.9994 | 98.7983 | 23.4885 | 23.4885
314 | 101.4479 | 100.3463 | 24.8979 | 24.8979
315 | 99.8196 | 99.3057 | 18.9376 | 18.9376
316 | 98.9532 | 100.7599 | 23.9283 | 23.9283
317 | 99.332 | 100.1325 | 16.6983 | 16.6983
318 | 100.8902 | 99.8673 | 18.1512 | 18.1512
319 | 98.695 | 100.5523 | 20.0089 | 20.0089
320 | 100.0289 | 98.7247 | 16.7821 | 16.7821
321 | 98.8657 | 99.1753 | 22.7862 | 22.7862
322 | 100.2985 | 102.1222 | 22.5887 | 22.5887
323 | 100.735 | 101.0407 | 16.4633 | 16.4633
324 | 99.9834 | 99.7969 | 18.2472 | 18.2472
325 | 99.7915 | 99.219 | 19.5056 | 19.5056
326 | 98.6797 | 100.4016 | 15.8149 | 15.8149
327 | 99.8059 | 98.9561 | 19.7832 | 19.7832
328 | 100.6691 | 98.407 | 18.8285 | 18.8285
329 | 99.1235 | 100.1028 | 22.9643 | 22.9643
330 | 101.1944 | 100.4909 | 22.146 | 22.146
331 | 100.4952 | 101.5809 | 19.8473 | 19.8473
332 | 99.6592 | 101.1403 | 17.6061 | 17.6061
333 | 100.9853 | 100.541 | 18.0253 | 18.0253
334 | 99.4973 | 100.3259 | 20.6766 | 20.6766
335 | 99.8682 | 98.5574 | 24.4624 | 24.4624
336 | 99.9704 | 100.2172 | 19.9495 | 19.9495
337 | 99.845 | 101.5995 | 19.8155 | 19.8155
338 | 100.9863 | 98.096 | 27.0232 | 27.0232
339 | 101.2769 | 99.8235 | 19.9078 | 19.9078
340 | 99.2498 | 100.8501 | 20.2152 | 20.2152
341 | 100.6248 | 99.1606 | 20.2228 | 20.2228
342 | 101.1408 | 101.1206 | 22.1442 | 22.1442
343 | 98.9398 | 101.7429 | 19.6045 | 19.6045
344 | 98.7889 | 99.4434 | 19.6846 | 19.6846
345 | 100.0979 | 100.343 | 18.41 | 18.41
346 | 100.0311 | 100.0462 | 18.0104 | 18.0104
347 | 99.7364 | 100.1507 | 19.6028 | 19.6028
348 | 100.171 | 98.5769 | 23.6323 | 23.6323
349 | 100.4111 | 100.1451 | 19.1587 | 19.1587
350 | 100.227 | 100.9516 | 20.9697 | 20.9697
351 | 97.79 | 97.5265 | 16.9579 | 16.9579
352 | 100.3656 | 99.9036 | 26.1846 | 26.1846
353 | 99.4268 | 100.5192 | 20.2112 | 20.2112
354 | 101.1948 | 101.4584 | 16.1289 | 16.1289
355 | 98.6607 | 99.5938 | 22.1292 | 22.1292
356 | 99.9908 | 100.0633 | 18.1131 | 18.1131
357 | 101.145 | 101.3904 | 22.4643 | 22.4643
358 | 99.7449 | 100.2674 | 17.7464 | 17.7464
359 | 100.4068 | 98.8867 | 20.2533 | 20.2533
360 | 100.0827 | 101.5122 | 10.6583 | 10.6583
361 | 101.5282 | 100.2044 | 15.6822 | 15.6822
362 | 99.0794 | 100.626 | 17.6011 | 17.6011
363 | 101.1395 | 97.7875 | 17.276 | 17.276
364 | 99.5559 | 100.7904 | 21.2548 | 21.2548
365 | 98.9253 | 100.783 | 16.853 | 16.853
366 | 99.8365 | 98.8346 | 20.4821 | 20.4821
367 | 99.908 | 98.7696 | 21.2193 | 21.2193
368 | 100.6991 | 99.7271 | 21.8315 | 21.8315
369 | 100.4269 | 101.9663 | 21.0793 | 21.0793
370 | 101.1522 | 100.9058 | 22.5801 | 22.5801
371 | 99.6809 | 100.1865 | 18.019 | 18.019
372 | 102.2978 | 99.8604 | 22.1608 | 22.1608
373 | 100.7306 | 100.0976 | 18.884 | 18.884
374 | 99.0149 | 100.0667 | 20.8118 | 20.8118
375 | 99.8625 | 98.1312 | 23.9786 | 23.9786
376 | 100.2793 | 99.2517 | 19.5666 | 19.5666
377 | 100.4395 | 100.8256 | 18.8305 | 18.8305
378 | 98.907 | 99.5459 | 16.868 | 16.868
379 | 98.5996 | 98.9813 | 17.5902 | 17.5902
380 | 99.4815 | 101.2391 | 21.058 | 21.058
381 | 99.21 | 101.1194 | 17.9177 | 17.9177
382 | 100.192 | 101.8405 | 20.9475 | 20.9475
383 | 100.0822 | 98.7359 | 15.1221 | 15.1221
384 | 98.6133 | 101.0207 | 21.9826 | 21.9826
385 | 99.1308 | 102.5882 | 16.6619 | 16.6619
386 | 100.1811 | 99.4395 | 14.6539 | 14.6539
387 | 99.7891 | 100.2051 | 18.4001 | 18.4001
388 | 101.8348 | 100.9818 | 20.5015 | 20.5015
389 | 99.077 | 99.3077 | 18.2215 | 18.2215
390 | 98.6435 | 99.847 | 19.6154 | 19.6154
391 | 98.8273 | 99.4555 | 17.6643 | 17.6643
392 | 99.5166 | 99.9739 | 22.8719 | 22.8719
393 | 100.1352 | 102.4481 | 18.5527 | 18.5527
394 | 99.7675 | 98.7519 | 20.9187 | 20.9187
395 | 100.5963 | 100.9775 | 20.5899 | 20.5899
396 | 100.1238 | 99.2376 | 14.4781 | 14.4781
397 | 99.4793 | 100.3333 | 19.4121 | 19.4121
398 | 98.7484 | 99.9405 | 18.5893 | 18.5893
399 | 100.1583 | 100.3371 | 23.905 | 23.905
400 | 101.3989 | 100.5824 | 21.0744 | 21.0744
401 | 98.4074 | 101.3002 | 14.9347 | 14.9347
402 | 99.2779 | 101.8879 | 18.6729 | 18.6729
403 | 99.5221 | 99.767 | 17.0365 | 17.0365
404 | 99.0946 | 99.8994 | 14.654 | 14.654
405 | 100.4513 | 100.6316 | 17.3542 | 17.3542
406 | 99.1368 | 100.6117 | 16.9273 | 16.9273
407 | 101.7825 | 100.7864 | 19.421 | 19.421
408 | 99.6675 | 100.9512 | 22.2855 | 22.2855
409 | 99.0413 | 99.3876 | 23.7187 | 23.7187
410 | 99.5419 | 101.3116 | 18.7011 | 18.7011
411 | 99.2164 | 99.9243 | 17.3744 | 17.3744
412 | 101.0718 | 100.7928 | 12.4045 | 12.4045
413 | 101.4679 | 98.4547 | 20.4739 | 20.4739
414 | 100.3501 | 98.9479 | 16.4975 | 16.4975
415 | 100.9899 | 98.0221 | 17.6236 | 17.6236
416 | 101.5247 | 99.6802 | 20.555 | 20.555
417 | 100.5099 | 102.2598 | 16.3188 | 16.3188
418 | 98.6338 | 98.9289 | 26.35 | 26.35
419 | 99.8948 | 98.9752 | 21.4935 | 21.4935
420 | 100.7659 | 100.515 | 24.0324 | 24.0324
421 | 99.4653 | 99.488 | 23.131 | 23.131
422 | 100.1344 | 101.0626 | 23.837 | 23.837
423 | 101.9068 | 100.394 | 25.1813 | 25.1813
424 | 100.573 | 100.8466 | 20.4876 | 20.4876
425 | 99.4458 | 100.9672 | 18.7993 | 18.7993
426 | 100.3803 | 99.6244 | 17.7429 | 17.7429
427 | 99.873 | 101.074 | 18.5235 | 18.5235
428 | 102.1125 | 99.9664 | 23.3882 | 23.3882
429 | 99.9914 | 100.0856 | 20.9033 | 20.9033
430 | 100.8105 | 100.4385 | 19.7964 | 19.7964
431 | 99.5636 | 100.2251 | 23.0358 | 23.0358
432 | 100.3493 | 100.8994 | 19.0932 | 19.0932
433 | 101.576 | 100.22 | 21.1139 | 21.1139
434 | 100.7563 | 100.489 | 15.9621 | 15.9621
435 | 98.8002 | 102.3081 | 17.3953 | 17.3953
436 | 99.7356 | 100.8861 | 20.9886 | 20.9886
437 | 101.0179 | 100.2639 | 19.7441 | 19.7441
438 | 99.9461 | 100.0427 | 20.5067 | 20.5067
439 | 101.1003 | 99.4968 | 22.0423 | 22.0423
440 | 99.443 | 100.191 | 21.0507 | 21.0507
441 | 99.074 | 101.7848 | 19.9645 | 19.9645
442 | 101.3954 | 99.8715 | 23.1439 | 23.1439
443 | 100.0107 | 99.8242 | 17.4697 | 17.4697
444 | 99.3506 | 99.907 | 20.1007 | 20.1007
445 | 101.7385 | 100.3171 | 23.9546 | 23.9546
446 | 100.5365 | 99.2154 | 23.2925 | 23.2925
447 | 99.1662 | 98.748 | 16.0739 | 16.0739
448 | 101.1487 | 100.4577 | 15.7901 | 15.7901
449 | 98.6885 | 101.598 | 17.4189 | 17.4189
450 | 99.2796 | 101.6223 | 21.5553 | 21.5553
451 | 99.3107 | 99.1337 | 20.8686 | 20.8686
452 | 99.798 | 98.7846 | 19.3773 | 19.3773
453 | 100.5046 | 100.9923 | 24.2123 | 24.2123
454 | 99.0573 | 101.4744 | 24.7763 | 24.7763
455 | 99.548 | 99.9748 | 16.6957 | 16.6957
456 | 100.6843 | 98.7865 | 19.128 | 19.128
457 | 99.169 | 99.1816 | 20.6397 | 20.6397
458 | 99.6087 | 99.1609 | 15.4039 | 15.4039
459 | 101.6604 | 98.9089 | 22.801 | 22.801
460 | 99.6925 | 100.2968 | 23.8916 | 23.8916
461 | 99.9988 | 98.3278 | 17.0043 | 17.0043
462 | 100.7623 | 99.5999 | 22.1051 | 22.1051
463 | 99.5624 | 101.2414 | 16.9251 | 16.9251
464 | 99.7962 | 99.4202 | 23.2312 | 23.2312
465 | 99.7704 | 99.008 | 27.9445 | 27.9445
466 | 100.3918 | 100.3748 | 19.3761 | 19.3761
467 | 100.7236 | 99.5361 | 22.5593 | 22.5593
468 | 100.4988 | 100.9983 | 18.5889 | 18.5889
469 | 100.7606 | 99.237 | 22.1909 | 22.1909
470 | 99.112 | 101.6391 | 20.8863 | 20.8863
471 | 101.6439 | 98.5192 | 20.2817 | 20.2817
472 | 99.2225 | 100.5366 | 26.9526 | 26.9526
473 | 100.8977 | 100.6245 | 19.1534 | 19.1534
474 | 98.93 | 99.5458 | 14.1025 | 14.1025
475 | 101.8761 | 99.8676 | 20.7281 | 20.7281
476 | 102.1011 | 99.1006 | 22.3249 | 22.3249
477 | 98.4128 | 99.4987 | 22.1495 | 22.1495
478 | 99.8536 | 101.3143 | 17.7922 | 17.7922
479 | 99.6186 | 101.4547 | 8.7495 | 8.7495
480 | 100.5724 | 101.3901 | 20.619 | 20.619
481 | 100.4761 | 99.3304 | 23.3038 | 23.3038
482 | 99.4468 | 99.0451 | 21.6387 | 21.6387
483 | 100.169 | 99.9509 | 26.0368 | 26.0368
484 | 99.7068 | 101.2315 | 21.1011 | 21.1011
485 | 99.1079 | 99.5736 | 21.8557 | 21.8557
486 | 100.7963 | 99.411 | 19.3131 | 19.3131
487 | 99.6724 | 100.1004 | 10.4724 | 10.4724
488 | 99.4903 | 100.6035 | 22.1297 | 22.1297
489 | 99.1217 | 101.1292 | 16.7667 | 16.7667
490 | 101.2247 | 100.1364 | 19.357 | 19.357
491 | 100.5024 | 97.7066 | 21.7838 | 21.7838
492 | 99.4778 | 99.6956 | 21.1555 | 21.1555
493 | 100.4096 | 102.585 | 20.795 | 20.795
494 | 100.8396 | 101.6369 | 21.6734 | 21.6734
495 | 99.7028 | 99.6199 | 21.472 | 21.472
496 | 99.5615 | 99.4372 | 18.5718 | 18.5718
497 | 99.7363 | 98.1645 | 25.7717 | 25.7717
498 | 101.0409 | 101.0034 | 18.9244 | 18.9244
499 | 98.6876 | 98.6826 | 15.2958 | 15.2958
500 | 100.4811 | 101.0091 | 22.8581 | 22.8581
501 | 101.4054 | 100.9329 | 24.5979 | 24.5979
502 | 99.1876 | 100.3844 | 19.5996 | 19.5996
503 | 99.1003 | 101.1588 | 15.3728 | 15.3728
504 | 100.2075 | 101.1745 | 23.0501 | 23.0501
505 | 99.3516 | 99.7998 | 17.8406 | 17.8406
506 | 101.2308 | 99.9077 | 19.1323 | 19.1323
507 | 98.7755 | 99.7218 | 15.1293 | 15.1293
508 | 101.0428 | 97.418 | 21.1344 | 21.1344
509 | 100.1532 | 98.632 | 16.5403 | 16.5403
510 | 99.6166 | 100.4598 | 24.1247 | 24.1247
511 | 98.3984 | 100.1931 | 21.5014 | 21.5014
512 | 101.0905 | 98.0108 | 26.9688 | 26.9688
513 | 99.2937 | 99.6318 | 18.7056 | 18.7056
514 | 99.3658 | 99.7892 | 24.6913 | 24.6913
515 | 101.4957 | 100.7259 | 23.0212 | 23.0212
516 | 100.1333 | 100.5329 | 15.4766 | 15.4766
517 | 100.5514 | 99.5415 | 21.7749 | 21.7749
518 | 101.2864 | 99.6669 | 22.6071 | 22.6071
519 | 100.0505 | 99.9941 | 15.6902 | 15.6902
520 | 98.7044 | 97.9816 | 18.6795 | 18.6795
521 | 99.1883 | 100.6379 | 23.1932 | 23.1932
522 | 100.427 | 99.6351 | 18.4119 | 18.4119
523 | 100.5707 | 98.3646 | 24.3572 | 24.3572
524 | 101.7004 | 99.7813 | 18.4446 | 18.4446
525 | 100.6734 | 99.491 | 20.9361 | 20.9361
526 | 99.2579 | 99.9628 | 20.7482 | 20.7482
527 | 97.1536 | 101.1792 | 18.4583 | 18.4583
528 | 99.2759 | 98.4804 | 22.0673 | 22.0673
529 | 99.729 | 101.8013 | 17.7364 | 17.7364
530 | 101.4797 | 100.773 | 21.5502 | 21.5502
531 | 100.1493 | 98.8157 | 14.0587 | 14.0587
532 | 98.7044 | 100.0141 | 17.9527 | 17.9527
533 | 100.0769 | 100.9423 | 26.2549 | 26.2549
534 | 99.9389 | 99.2959 | 18.9995 | 18.9995
535 | 99.9821 | 100.6347 | 22.0346 | 22.0346
536 | 99.8561 | 98.4263 | 25.2277 | 25.2277
537 | 98.7028 | 99.496 | 24.4507 | 24.4507
538 | 100.3706 | 98.9458 | 14.0367 | 14.0367
539 | 100.5463 | 99.1594 | 25.5107 | 25.5107
540 | 100.4978 | 98.8342 | 23.5126 | 23.5126
541 | 98.7094 | 99.1934 | 20.2973 | 20.2973
542 | 101.1672 | 99.3799 | 22.1864 | 22.1864
543 | 99.8863 | 98.5501 | 16.1733 | 16.1733
544 | 100.4726 | 99.355 | 27.9555 | 27.9555
545 | 98.9196 | 99.6902 | 20.9559 | 20.9559
546 | 99.8344 | 99.4827 | 18.6225 | 18.6225
547 | 100.233 | 98.3208 | 17.584 | 17.584
548 | 100.0081 | 99.2802 | 18.1152 | 18.1152
549 | 98.6819 | 100.2812 | 17.8562 | 17.8562
550 | 100.3751 | 99.0122 | 19.0836 | 19.0836
551 | 98.6637 | 101.3978 | 18.8282 | 18.8282
552 | 98.3893 | 99.3711 | 18.2608 | 18.2608
553 | 97.8764 | 99.4142 | 22.1605 | 22.1605
554 | 100.1838 | 99.7893 | 24.248 | 24.248
555 | 99.7394 | 100.7484 | 19.15 | 19.15
556 | 99.1627 | 102.9418 | 22.7935 | 22.7935
557 | 99.2845 | 100.7427 | 20.4443 | 20.4443
558 | 100.472 | 96.7438 | 23.2568 | 23.2568
559 | 100.1233 | 98.6785 | 22.8576 | 22.8576
560 | 100.7887 | 99.7708 | 16.6769 | 16.6769
561 | 101.1376 | 99.8952 | 15.8434 | 15.8434
562 | 99.1672 | 99.0753 | 21.102 | 21.102
563 | 100.025 | 100.6052 | 19.4045 | 19.4045
564 | 101.3648 | 100.0103 | 20.7287 | 20.7287
565 | 100.7321 | 99.9385 | 15.5194 | 15.5194
566 | 100.4317 | 99.9585 | 22.7882 | 22.7882
567 | 100.0791 | 100.2947 | 17.9233 | 17.9233
568 | 100.333 | 101.2836 | 21.9288 | 21.9288
569 | 98.5635 | 102.0267 | 20.7445 | 20.7445
570 | 100.0998 | 100.9077 | 14.9011 | 14.9011
571 | 99.701 | 99.6575 | 16.7393 | 16.7393
572 | 100.9231 | 100.777 | 17.2057 | 17.2057
573 | 100.5255 | 98.9079 | 19.85 | 19.85
574 | 101.134 | 103.0237 | 19.7844 | 19.7844
575 | 98.7882 | 101.3883 | 25.6514 | 25.6514
576 | 98.5065 | 99.6471 | 15.6386 | 15.6386
577 | 98.8431 | 99.635 | 17.4015 | 17.4015
578 | 99.5872 | 99.8021 | 19.592 | 19.592
579 | 101.3082 | 99.1984 | 20.3817 | 20.3817
580 | 98.5726 | 99.6094 | 23.3268 | 23.3268
581 | 98.5086 | 99.4938 | 19.7898 | 19.7898
582 | 101.1508 | 100.4313 | 21.4023 | 21.4023
583 | 102.5771 | 100.3348 | 16.4001 | 16.4001
584 | 99.6598 | 99.4094 | 21.0779 | 21.0779
585 | 100.3727 | 102.6239 | 24.8611 | 24.8611
586 | 100.2906 | 100.2493 | 19.7505 | 19.7505
587 | 99.5586 | 100.7834 | 19.7357 | 19.7357
588 | 100.7651 | 101.2149 | 19.0324 | 19.0324
589 | 102.4173 | 97.1946 | 16.0035 | 16.0035
590 | 100.3819 | 98.629 | 20.5628 | 20.5628
591 | 99.0453 | 100.1178 | 20.8007 | 20.8007
592 | 100.5912 | 100.1487 | 24.0892 | 24.0892
593 | 99.4412 | 99.1529 | 24.2584 | 24.2584
594 | 100.3529 | 102.3638 | 16.7295 | 16.7295
595 | 100.2262 | 101.1805 | 19.2975 | 19.2975
596 | 98.825 | 101.1965 | 16.3033 | 16.3033
597 | 101.144 | 99.1342 | 20.4388 | 20.4388
598 | 100.3655 | 99.7032 | 18.1469 | 18.1469
599 | 98.3216 | 100.0723 | 19.0689 | 19.0689
600 | 101.2489 | 99.0921 | 20.3819 | 20.3819
601 | 99.2598 | 100.1408 | 12.5048 | 12.5048
602 | 99.966 | 98.4244 | 24.2149 | 24.2149
603 | 101.0574 | 99.8591 | 12.6068 | 12.6068
604 | 99.3142 | 97.0512 | 16.43 | 16.43
605 | 100.3595 | 100.0064 | 16.3148 | 16.3148
606 | 99.169 | 99.2622 | 23.8275 | 23.8275
607 | 99.9612 | 99.1927 | 21.2273 | 21.2273
608 | 100.0616 | 98.2006 | 22.4453 | 22.4453
609 | 99.0018 | 99.4471 | 23.0726 | 23.0726
610 | 99.5833 | 101.6263 | 21.0308 | 21.0308
611 | 99.8235 | 100.7439 | 22.5886 | 22.5886
612 | 99.8457 | 99.4123 | 21.8392 | 21.8392
613 | 98.8319 | 101.1149 | 20.0726 | 20.0726
614 | 101.1106 | 98.5764 | 20.0805 | 20.0805
615 | 99.4954 | 99.7413 | 21.2325 | 21.2325
616 | 99.8875 | 99.3271 | 25.4163 | 25.4163
617 | 99.5617 | 101.1403 | 22.4154 | 22.4154
618 | 100.8034 | 100.2366 | 18.4594 | 18.4594
619 | 99.3904 | 99.5314 | 25.323 | 25.323
620 | 99.815 | 98.8903 | 17.3907 | 17.3907
621 | 99.9023 | 98.8747 | 26.5134 | 26.5134
622 | 100.7529 | 99.0129 | 22.2505 | 22.2505
623 | 98.5232 | 101.5156 | 21.2841 | 21.2841
624 | 100.5973 | 102.6965 | 19.4666 | 19.4666
625 | 100.9891 | 101.375 | 16.4238 | 16.4238
626 | 100.1554 | 98.1923 | 19.2555 | 19.2555
627 | 100.2538 | 99.8206 | 17.1929 | 17.1929
628 | 100.4462 | 100.0078 | 16.8153 | 16.8153
629 | 99.9836 | 99.6235 | 16.9624 | 16.9624
630 | 99.8903 | 100.286 | 19.9977 | 19.9977
631 | 99.327 | 99.4284 | 22.2643 | 22.2643
632 | 101.9396 | 102.1148 | 25.2738 | 25.2738
633 | 100.0922 | 100.5382 | 17.7805 | 17.7805
634 | 101.0231 | 100.2875 | 20.3021 | 20.3021
635 | 98.7665 | 101.0208 | 15.8445 | 15.8445
636 | 98.8581 | 99.7414 | 18.4468 | 18.4468
637 | 100.0017 | 99.9212 | 23.0325 | 23.0325
638 | 101.6355 | 99.7539 | 19.9707 | 19.9707
639 | 100.5386 | 98.4191 | 23.0282 | 23.0282
640 | 100.8535 | 99.818 | 19.8113 | 19.8113
641 | 99.0586 | 100.2719 | 22.1678 | 22.1678
642 | 98.9019 | 100.4301 | 19.2388 | 19.2388
643 | 101.2492 | 101.8521 | 25.4618 | 25.4618
644 | 100.9779 | 97.6657 | 28.7005 | 28.7005
645 | 99.3833 | 99.3033 | 15.3695 | 15.3695
646 | 100.5851 | 101.3074 | 21.6339 | 21.6339
647 | 99.938 | 99.1773 | 22.2988 | 22.2988
648 | 101.1039 | 100.8943 | 15.3009 | 15.3009
649 | 100.2271 | 101.7389 | 15.8915 | 15.8915
650 | 100.8082 | 100.0675 | 21.9026 | 21.9026
651 | 100.7431 | 100.5589 | 21.4476 | 21.4476
652 | 98.0195 | 100.429 | 25.1559 | 25.1559
653 | 102.172 | 100.3105 | 19.7509 | 19.7509
654 | 97.9847 | 100.0543 | 19.4912 | 19.4912
655 | 101.335 | 100.543 | 24.3443 | 24.3443
656 | 100.1641 | 100.3073 | 22.0667 | 22.0667
657 | 101.6485 | 99.1263 | 18.0132 | 18.0132
658 | 100.1055 | 99.5552 | 20.2067 | 20.2067
659 | 100.0079 | 101.0239 | 22.5898 | 22.5898
660 | 100.3857 | 100.306 | 19.8299 | 19.8299
661 | 99.1459 | 99.7151 | 23.4961 | 23.4961
662 | 98.1047 | 100.2672 | 24.2497 | 24.2497
663 | 100.3702 | 102.1692 | 14.8877 | 14.8877
664 | 99.7558 | 99.1747 | 30.019 | 30.019
665 | 99.6041 | 99.9904 | 14.4711 | 14.4711
666 | 100.6893 | 100.9089 | 15.4175 | 15.4175
667 | 99.2936 | 99.4796 | 17.829 | 17.829
668 | 100.6966 | 97.5019 | 20.6584 | 20.6584
669 | 100.6823 | 100.1443 | 20.3554 | 20.3554
670 | 99.1188 | 101.3528 | 20.8981 | 20.8981
671 | 98.9768 | 98.8752 | 21.3049 | 21.3049
672 | 98.839 | 100.4994 | 17.2461 | 17.2461
673 | 99.8296 | 98.0002 | 19.7779 | 19.7779
674 | 100.8958 | 99.8918 | 22.3196 | 22.3196
675 | 99.0662 | 100.2277 | 25.9334 | 25.9334
676 | 100.2763 | 98.7516 | 18.4633 | 18.4633
677 | 98.8272 | 99.832 | 19.9116 | 19.9116
678 | 98.2445 | 100.4561 | 15.8468 | 15.8468
679 | 98.5001 | 99.141 | 17.5481 | 17.5481
680 | 100.1024 | 99.729 | 20.316 | 20.316
681 | 98.9955 | 101.5686 | 19.5654 | 19.5654
682 | 100.7281 | 100.4691 | 21.9744 | 21.9744
683 | 100.5401 | 99.4432 | 23.436 | 23.436
684 | 99.5158 | 102.2217 | 19.2328 | 19.2328
685 | 99.5391 | 100.0544 | 21.8644 | 21.8644
686 | 101.5616 | 99.7783 | 15.6869 | 15.6869
687 | 100.0104 | 100.6737 | 18.1038 | 18.1038
688 | 99.5234 | 98.8699 | 13.4529 | 13.4529
689 | 100.4417 | 100.7852 | 19.3128 | 19.3128
690 | 98.8114 | 101.2106 | 13.6157 | 13.6157
691 | 100.0285 | 101.5414 | 23.3068 | 23.3068
692 | 100.4825 | 100.2723 | 19.73 | 19.73
693 | 98.4784 | 100.6092 | 19.0075 | 19.0075
694 | 99.2809 | 101.0787 | 29.3537 | 29.3537
695 | 99.6159 | 100.7169 | 17.3113 | 17.3113
696 | 99.6213 | 101.7469 | 15.1437 | 15.1437
697 | 99.3196 | 98.6544 | 21.6764 | 21.6764
698 | 101.5441 | 99.9836 | 18.9584 | 18.9584
699 | 99.8298 | 100.779 | 21.2469 | 21.2469
700 | 100.0907 | 100.9344 | 20.1976 | 20.1976
701 | 100.6837 | 99.8891 | 23.109 | 23.109
702 | 98.5379 | 97.6002 | 22.6943 | 22.6943
703 | 99.0598 | 99.8682 | 19.8646 | 19.8646
704 | 99.6726 | 100.4902 | 17.4288 | 17.4288
705 | 99.6564 | 99.8558 | 20.5579 | 20.5579
706 | 98.9625 | 100.0383 | 15.671 | 15.671
707 | 99.897 | 98.9654 | 23.3991 | 23.3991
708 | 101.4124 | 99.724 | 16.4239 | 16.4239
709 | 100.0903 | 100.4252 | 17.9033 | 17.9033
710 | 101.0083 | 99.0119 | 15.8992 | 15.8992
711 | 98.982 | 100.4774 | 21.7234 | 21.7234
712 | 99.5706 | 101.1242 | 22.4549 | 22.4549
713 | 98.5926 | 99.0407 | 24.9563 | 24.9563
714 | 99.8339 | 100.5601 | 20.5726 | 20.5726
715 | 99.4259 | 100.2636 | 22.7693 | 22.7693
716 | 100.6362 | 100.8978 | 25.1767 | 25.1767
717 | 100.1839 | 98.9437 | 17.0601 | 17.0601
718 | 100.7655 | 98.4355 | 24.4378 | 24.4378
719 | 99.9317 | 100.3059 | 22.5113 | 22.5113
720 | 98.8919 | 97.8388 | 19.6957 | 19.6957
721 | 99.9934 | 102.2354 | 18.8349 | 18.8349
722 | 97.6112 | 97.9069 | 18.2533 | 18.2533
723 | 99.5901 | 101.6432 | 19.2521 | 19.2521
724 | 99.7496 | 102.1597 | 13.7449 | 13.7449
725 | 99.4714 | 98.8929 | 23.225 | 23.225
726 | 99.2276 | 99.5095 | 21.8984 | 21.8984
727 | 100.4336 | 98.8591 | 23.7077 | 23.7077
728 | 97.5557 | 98.6553 | 16.5965 | 16.5965
729 | 96.8159 | 99.3077 | 24.3034 | 24.3034
730 | 101.5432 | 98.7376 | 26.3627 | 26.3627
731 | 99.9232 | 99.2532 | 23.9486 | 23.9486
732 | 101.3831 | 97.6117 | 24.3679 | 24.3679
733 | 99.9628 | 98.6901 | 17.5021 | 17.5021
734 | 101.4308 | 100.7933 | 21.6822 | 21.6822
735 | 99.1054 | 99.6711 | 19.569 | 19.569
736 | 101.4218 | 101.31 | 18.3139 | 18.3139
737 | 99.647 | 99.5324 | 18.2313 | 18.2313
738 | 101.2113 | 102.0164 | 15.2876 | 15.2876
739 | 99.5202 | 99.5622 | 19.7934 | 19.7934
740 | 100.3155 | 100.0956 | 17.8748 | 17.8748
741 | 99.2588 | 101.0093 | 24.5473 | 24.5473
742 | 101.1658 | 98.7186 | 25.3189 | 25.3189
743 | 101.1528 | 100.9719 | 16.09 | 16.09
744 | 101.4195 | 100.9773 | 23.5672 | 23.5672
745 | 99.1305 | 100.3185 | 20.9305 | 20.9305
746 | 98.9237 | 99.6037 | 20.4815 | 20.4815
747 | 98.7653 | 99.8201 | 13.5997 | 13.5997
748 | 101.036 | 100.6883 | 22.4937 | 22.4937
749 | 99.9659 | 100.4228 | 22.3349 | 22.3349
750 | 98.0663 | 99.7967 | 21.6799 | 21.6799
751 | 98.2081 | 100.3451 | 16.0733 | 16.0733
752 | 101.4272 | 100.9186 | 15.4573 | 15.4573
753 | 101.1375 | 98.3841 | 21.7645 | 21.7645
754 | 101.0979 | 99.3236 | 27.6377 | 27.6377
755 | 101.9466 | 98.8399 | 16.8995 | 16.8995
756 | 100.4362 | 99.4564 | 26.4874 | 26.4874
757 | 99.093 | 98.8614 | 17.6549 | 17.6549
758 | 99.8658 | 98.0502 | 19.3245 | 19.3245
759 | 101.636 | 98.0533 | 14.7317 | 14.7317
760 | 100.3707 | 100.0069 | 15.2557 | 15.2557
761 | 101.3277 | 101.6043 | 19.6499 | 19.6499
762 | 100.9892 | 99.1465 | 16.6122 | 16.6122
763 | 101.3659 | 101.2915 | 17.2437 | 17.2437
764 | 99.5145 | 100.0761 | 24.0526 | 24.0526
765 | 101.4274 | 102.008 | 19.7309 | 19.7309
766 | 99.2341 | 100.0516 | 20.8803 | 20.8803
767 | 100.6815 | 100.7285 | 17.8698 | 17.8698
768 | 97.842 | 99.2613 | 15.404 | 15.404
769 | 98.685 | 98.7653 | 17.0738 | 17.0738
770 | 99.8763 | 100.9218 | 14.5786 | 14.5786
771 | 100.0799 | 99.7654 | 13.3903 | 13.3903
772 | 101.493 | 101.1296 | 20.3415 | 20.3415
773 | 99.077 | 99.8252 | 18.1339 | 18.1339
774 | 98.9696 | 98.404 | 20.3741 | 20.3741
775 | 101.2966 | 100.6642 | 20.9469 | 20.9469
776 | 99.5925 | 101.0788 | 25.7184 | 25.7184
777 | 99.9329 | 100.0513 | 18.7561 | 18.7561
778 | 100.0458 | 99.6788 | 21.1764 | 21.1764
779 | 99.4084 | 98.2597 | 16.3228 | 16.3228
780 | 102.6222 | 99.5679 | 20.8201 | 20.8201
781 | 100.9051 | 100.5895 | 20.4429 | 20.4429
782 | 100.1936 | 98.9498 | 27.0215 | 27.0215
783 | 99.8358 | 99.5864 | 17.8572 | 17.8572
784 | 100.2827 | 99.5564 | 18.064 | 18.064
785 | 99.4447 | 100.0458 | 19.1781 | 19.1781
786 | 99.8575 | 102.0973 | 21.2237 | 21.2237
787 | 99.2145 | 99.4246 | 20.7888 | 20.7888
788 | 101.1339 | 100.5036 | 20.2964 | 20.2964
789 | 98.7372 | 100.0694 | 21.0152 | 21.0152
790 | 99.4311 | 100.9648 | 21.9981 | 21.9981
791 | 100.5143 | 100.8168 | 18.7297 | 18.7297
792 | 97.6285 | 99.7743 | 24.8514 | 24.8514
793 | 101.3544 | 98.7186 | 19.3348 | 19.3348
794 | 99.8004 | 99.9891 | 17.3283 | 17.3283
795 | 101.3718 | 100.551 | 20.7702 | 20.7702
796 | 100.0993 | 100.7273 | 23.6321 | 23.6321
797 | 100.495 | 99.5628 | 19.04 | 19.04
798 | 100.5469 | 103.3098 | 14.7144 | 14.7144
799 | 100.6839 | 100.2492 | 17.4886 | 17.4886
800 | 99.6356 | 100.7435 | 18.2201 | 18.2201
801 | 101.472 | 100.4923 | 21.4055 | 21.4055
802 | 102.2634 | 99.8175 | 17.7648 | 17.7648
803 | 101.6779 | 99.499 | 13.6845 | 13.6845
804 | 99.7553 | 100.627 | 17.3422 | 17.3422
805 | 99.3106 | 99.9933 | 19.8008 | 19.8008
806 | 100.7628 | 100.3357 | 23.1303 | 23.1303
807 | 98.5037 | 100.9619 | 16.0621 | 16.0621
808 | 100.0095 | 100.6162 | 18.2204 | 18.2204
809 | 99.8784 | 99.7636 | 22.0729 | 22.0729
810 | 100.0219 | 101.0706 | 17.0739 | 17.0739
811 | 100.2649 | 99.3087 | 18.1116 | 18.1116
812 | 99.7354 | 100.338 | 20.702 | 20.702
813 | 99.3162 | 99.4787 | 26.2577 | 26.2577
814 | 97.8481 | 98.869 | 18.3636 | 18.3636
815 | 100.1707 | 100.7836 | 17.4857 | 17.4857
816 | 98.5095 | 99.1566 | 16.7944 | 16.7944
817 | 100.5149 | 99.3814 | 20.7107 | 20.7107
818 | 99.6792 | 100.8663 | 17.9991 | 17.9991
819 | 100.8453 | 100.2511 | 22.1184 | 22.1184
820 | 99.3843 | 99.1484 | 14.8577 | 14.8577
821 | 100.2636 | 100.1367 | 15.4097 | 15.4097
822 | 100.5641 | 100.1553 | 20.4853 | 20.4853
823 | 100.6978 | 100.4909 | 19.2158 | 19.2158
824 | 100.4015 | 100.6001 | 23.0332 | 23.0332
825 | 99.8699 | 100.8528 | 19.3642 | 19.3642
826 | 100.2622 | 100.9595 | 25.4054 | 25.4054
827 | 100.2331 | 101.2583 | 19.0724 | 19.0724
828 | 98.8011 | 101.3113 | 16.8618 | 16.8618
829 | 99.287 | 99.1519 | 13.0285 | 13.0285
830 | 100.0088 | 99.658 | 18.1621 | 18.1621
831 | 99.7779 | 101.4101 | 21.5165 | 21.5165
832 | 97.7907 | 97.4931 | 22.6024 | 22.6024
833 | 98.9692 | 98.424 | 18.8449 | 18.8449
834 | 98.7193 | 97.4995 | 21.2012 | 21.2012
835 | 101.6587 | 101.1334 | 19.324 | 19.324
836 | 100.6189 | 100.7096 | 21.4569 | 21.4569
837 | 100.3662 | 98.1175 | 21.0408 | 21.0408
838 | 99.1484 | 98.3649 | 27.2875 | 27.2875
839 | 100.3709 | 100.6979 | 18.8918 | 18.8918
840 | 98.5123 | 101.0056 | 22.4234 | 22.4234
841 | 99.4244 | 100.3839 | 21.5159 | 21.5159
842 | 100.2112 | 99.3913 | 23.694 | 23.694
843 | 100.0023 | 99.2986 | 25.727 | 25.727
844 | 100.4697 | 97.6281 | 20.0817 | 20.0817
845 | 100.5251 | 99.922 | 20.2076 | 20.2076
846 | 99.9559 | 100.2923 | 21.5494 | 21.5494
847 | 99.3235 | 99.0155 | 15.8065 | 15.8065
848 | 100.8921 | 100.0565 | 22.304 | 22.304
849 | 100.9734 | 99.9485 | 19.5877 | 19.5877
850 | 99.1447 | 100.7596 | 23.52 | 23.52
851 | 99.5288 | 97.7081 | 20.1792 | 20.1792
852 | 99.6281 | 98.9673 | 15.4284 | 15.4284
853 | 99.0672 | 100.8012 | 19.8144 | 19.8144
854 | 99.6375 | 99.5555 | 18.9624 | 18.9624
855 | 99.4938 | 99.4105 | 18.2588 | 18.2588
856 | 98.9284 | 101.4085 | 16.6045 | 16.6045
857 | 99.9236 | 99.9144 | 15.115 | 15.115
858 | 98.7754 | 98.7966 | 24.2591 | 24.2591
859 | 100.5463 | 101.2563 | 23.2347 | 23.2347
860 | 101.8183 | 100.4242 | 21.0955 | 21.0955
861 | 101.3294 | 99.4999 | 28.1544 | 28.1544
862 | 100.1835 | 98.3569 | 12.034 | 12.034
863 | 99.9151 | 100.3058 | 23.7689 | 23.7689
864 | 98.5871 | 99.7789 | 16.5444 | 16.5444
865 | 100.2729 | 102.0453 | 19.5554 | 19.5554
866 | 100.414 | 100.3447 | 18.2565 | 18.2565
867 | 100.35 | 100.426 | 20.75 | 20.75
868 | 97.4091 | 101.7741 | 16.2819 | 16.2819
869 | 100.1377 | 99.7841 | 23.4889 | 23.4889
870 | 99.2672 | 99.2618 | 23.9301 | 23.9301
871 | 100.2947 | 99.707 | 17.7687 | 17.7687
872 | 101.1958 | 99.8325 | 21.3715 | 21.3715
873 | 99.7705 | 99.3602 | 18.5871 | 18.5871
874 | 100.751 | 99.8707 | 17.9257 | 17.9257
875 | 99.4072 | 100.4564 | 20.1798 | 20.1798
876 | 100.5751 | 100.6704 | 17.5499 | 17.5499
877 | 99.1753 | 98.904 | 19.7623 | 19.7623
878 | 98.3207 | 99.6281 | 18.1582 | 18.1582
879 | 100.2201 | 99.0524 | 24.747 | 24.747
880 | 99.639 | 100.5538 | 21.023 | 21.023
881 | 100.224 | 100.1135 | 18.7479 | 18.7479
882 | 101.1947 | 98.3065 | 19.6544 | 19.6544
883 | 100.0568 | 101.2735 | 20.4048 | 20.4048
884 | 100.2339 | 99.85 | 18.3419 | 18.3419
885 | 98.6936 | 98.3866 | 23.8722 | 23.8722
886 | 100.6668 | 99.5081 | 19.5055 | 19.5055
887 | 99.5746 | 99.1325 | 18.5393 | 18.5393
888 | 99.9944 | 98.6587 | 17.236 | 17.236
889 | 100.187 | 100.0961 | 23.2069 | 23.2069
890 | 101.4468 | 100.2898 | 25.0725 | 25.0725
891 | 100.6334 | 100.8355 | 23.0002 | 23.0002
892 | 100.5808 | 99.4655 | 19.3912 | 19.3912
893 | 97.7724 | 101.3623 | 20.4108 | 20.4108
894 | 99.9456 | 100.9262 | 22.3038 | 22.3038
895 | 100.5724 | 99.5811 | 19.409 | 19.409
896 | 99.8472 | 99.7217 | 23.9116 | 23.9116
897 | 99.5257 | 100.5704 | 27.5305 | 27.5305
898 | 99.7881 | 97.6245 | 18.488 | 18.488
899 | 99.8699 | 98.4392 | 16.9357 | 16.9357
900 | 100.7792 | 100.0614 | 21.2084 | 21.2084
901 | 100.0132 | 100.0678 | 22.0182 | 22.0182
902 | 98.9856 | 99.9553 | 20.0542 | 20.0542
903 | 99.5486 | 99.8623 | 20.752 | 20.752
904 | 101.2745 | 100.2176 | 19.4319 | 19.4319
905 | 100.769 | 99.5725 | 15.7742 | 15.7742
906 | 97.5685 | 100.7189 | 19.1085 | 19.1085
907 | 99.2511 | 101.1555 | 21.17 | 21.17
908 | 98.9841 | 100.309 | 17.0504 | 17.0504
909 | 100.2934 | 98.9685 | 23.4953 | 23.4953
910 | 99.8455 | 100.1895 | 13.2615 | 13.2615
911 | 100.6701 | 100.795 | 21.1904 | 21.1904
912 | 99.4306 | 98.8335 | 16.8616 | 16.8616
913 | 100.6383 | 99.9624 | 21.6773 | 21.6773
914 | 97.5261 | 99.8827 | 22.1968 | 22.1968
915 | 99.424 | 98.8847 | 22.456 | 22.456
916 | 99.3905 | 99.6311 | 14.8788 | 14.8788
917 | 100.8347 | 100.6352 | 16.0491 | 16.0491
918 | 100.8557 | 98.7936 | 18.9574 | 18.9574
919 | 99.7115 | 100.3746 | 24.5506 | 24.5506
920 | 100.0258 | 99.182 | 16.9734 | 16.9734
921 | 100.9484 | 98.8858 | 20.5265 | 20.5265
922 | 98.5365 | 100.2241 | 24.2395 | 24.2395
923 | 99.4037 | 100.2085 | 20.9568 | 20.9568
924 | 100.2434 | 103.2812 | 15.2834 | 15.2834
925 | 100.9305 | 99.3943 | 18.5405 | 18.5405
926 | 99.2287 | 99.1989 | 23.5677 | 23.5677
927 | 100.0549 | 98.5048 | 18.8953 | 18.8953
928 | 100.3443 | 99.7952 | 20.7148 | 20.7148
929 | 98.6009 | 98.1762 | 18.9255 | 18.9255
930 | 101.551 | 100.357 | 21.6754 | 21.6754
931 | 100.9631 | 99.8029 | 18.3025 | 18.3025
932 | 99.7583 | 99.4342 | 20.3704 | 20.3704
933 | 100.345 | 99.2731 | 18.2813 | 18.2813
934 | 99.2564 | 100.4263 | 23.3332 | 23.3332
935 | 99.6776 | 101.9739 | 13.8368 | 13.8368
936 | 99.8716 | 98.4022 | 18.9594 | 18.9594
937 | 100.8837 | 98.7565 | 19.5425 | 19.5425
938 | 100.6306 | 98.9891 | 21.0635 | 21.0635
939 | 100.8473 | 99.6265 | 21.8926 | 21.8926
940 | 99.9 | 101.6498 | 23.351 | 23.351
941 | 100.1343 | 100.5662 | 15.0709 | 15.0709
942 | 100.5852 | 98.9934 | 20.8319 | 20.8319
943 | 98.8047 | 101.3694 | 17.746 | 17.746
944 | 99.5717 | 98.981 | 23.4322 | 23.4322
945 | 99.9626 | 99.0412 | 20.5278 | 20.5278
946 | 99.2208 | 99.0028 | 20.04 | 20.04
947 | 99.7056 | 100.2087 | 17.9441 | 17.9441
948 | 101.0958 | 100.0466 | 20.9989 | 20.9989
949 | 100.0119 | 98.9687 | 20.5795 | 20.5795
950 | 100.7274 | 99.189 | 21.2687 | 21.2687
951 | 101.4684 | 100.4126 | 23.6792 | 23.6792
952 | 101.5823 | 100.5338 | 24.1855 | 24.1855
953 | 98.7493 | 98.8049 | 13.2242 | 13.2242
954 | 100.3919 | 100.4653 | 20.589 | 20.589
955 | 101.0802 | 99.7349 | 24.6092 | 24.6092
956 | 99.0521 | 99.6078 | 24.96 | 24.96
957 | 101.3759 | 100.9176 | 21.1136 | 21.1136
958 | 99.8419 | 99.2093 | 20.4795 | 20.4795
959 | 100.1887 | 99.4436 | 15.4115 | 15.4115
960 | 102.0329 | 99.5477 | 22.1636 | 22.1636
961 | 101.736 | 100.7504 | 21.772 | 21.772
962 | 99.4779 | 100.0433 | 18.2112 | 18.2112
963 | 100.0906 | 101.9268 | 19.6149 | 19.6149
964 | 100.3659 | 99.5391 | 18.0311 | 18.0311
965 | 101.457 | 97.3699 | 19.8968 | 19.8968
966 | 98.4655 | 99.8257 | 21.8863 | 21.8863
967 | 99.361 | 100.7741 | 15.9625 | 15.9625
968 | 100.2035 | 99.8279 | 24.369 | 24.369
969 | 100.2156 | 100.6811 | 19.1519 | 19.1519
970 | 99.7755 | 99.5347 | 22.1361 | 22.1361
971 | 99.7707 | 100.5986 | 17.1775 | 17.1775
972 | 101.2061 | 99.2773 | 17.2971 | 17.2971
973 | 101.6468 | 99.5634 | 23.8028 | 23.8028
974 | 101.3525 | 100.5406 | 16.837 | 16.837
975 | 100.4231 | 100.8114 | 21.8782 | 21.8782
976 | 100.0383 | 100.4544 | 18.5229 | 18.5229
977 | 98.5292 | 101.7724 | 15.6276 | 15.6276
978 | 99.2431 | 99.9664 | 10.9671 | 10.9671
979 | 101.2955 | 99.9715 | 18.2558 | 18.2558
980 | 101.2913 | 99.8508 | 23.5907 | 23.5907
981 | 100.0627 | 100.7688 | 17.6081 | 17.6081
982 | 99.0701 | 98.7692 | 20.5177 | 20.5177
983 | 99.4345 | 100.7433 | 16.1159 | 16.1159
984 | 99.6927 | 99.5334 | 21.4984 | 21.4984
985 | 100.0772 | 99.1217 | 18.7345 | 18.7345
986 | 99.99 | 100.0967 | 25.5955 | 25.5955
987 | 98.7601 | 98.844 | 16.6739 | 16.6739
988 | 100.485 | 100.8352 | 24.4366 | 24.4366
989 | 99.5231 | 100.6523 | 22.1009 | 22.1009
990 | 102.3708 | 99.4798 | 22.8596 | 22.8596
991 | 98.5513 | 100.2092 | 13.4852 | 13.4852
992 | 100.1127 | 100.0104 | 22.2728 | 22.2728
993 | 99.976 | 101.0572 | 22.9707 | 22.9707
994 | 100.831 | 100.4104 | 26.0186 | 26.0186
995 | 98.9471 | 98.4249 | 20.6594 | 20.6594
996 | 99.0869 | 100.5396 | 19.0039 | 19.0039
997 | 101.0241 | 100.074 | 19.6831 | 19.6831
998 | 99.923 | 99.0136 | 21.4128 | 21.4128
999 | 100.1557 | 101.5515 | 18.8762 | 18.8762
1000 | 100.363 | 100.2446 | 19.2265 | 19.2265

## How does it work
The Wheatstone Bridge
It is a device to accurately measure the value of an unknown resistance. See, for example, http://en.wikipedia.org/wiki/Wheatstone_bridge
What this Excel Workbook is for?
To see that the precision of the device depends not only on the variability of the components but also on their nominal value. Furthermore and as a result, it is possible to choose nominal values that provide very good precision despite using high variability (low price) components.
Main Sheet
Allows playing with different nominal values and standard deviations of resistors R1 and R3 as well as the value of the standard deviation of the error (e) affecting the reading of the resistance delivered by the variable resistor R2, that is: R2 (read) = R2(real) + e.
The value of the unknown resistance (Rx) is initially set to 20. It can be changed, but should be around this value because the scale of the histogram representing the results is fixed.
The histogram represents the Rx values ​​obtained for 1000 circuits built with the selected features.
Calculations
The worksheet "Calculations" generates 1000 random values from the normal distributions specified for R1 and R3.
R2=Rx*R1/R3+e (See formula #3 in the paper)
Rx(read)=(Rx*R1/R3+e)*(m3/m1) (See formula #4 in the paper)
Example
One option with low variability (expensive) components is:
R1~N(100; 1); R2~N(100; 1); s2=1 → Variability: s=1.038
Two alternatives that give similar results using more variable (cheaper) components are:
R1~N(5000; 10); R2~N(330; 10); s2=10 → Variability: s=0.920
R1~N(1000; 10); R2~N(100; 1); s2=10 → Variability: s=1.011
Version: 160215
Professors of Statistics, E.T.S. Enginyeria Industrial de Barcelona
Comments and suggestions are welcome